## VSM 2020-03
Veoneer - Supplier PPAP Checklist Rev 1-11 (include this checklist with submittal)
|  | SUPPLIER/SUPPLIER NAME: | [6 empty] | PART No. / NAME:
|  | DRAWING NUMBER: | [6 empty] | Engineering change level (ECL) / DATE:
|  | WARRANT SUBMISSION DATE: | [6 empty] | LEVEL OF SUBMISSION:
PPAP No:
Items |  |  |  | YES | NO | N/A | Remarks / Comments / Needed Actions
0 |  | PPAP Package |  |  |  |  | 0 | 0 | PPAP Package
0.1 |  | Does the PPAP reflect all changes of the tool or process?
0.2 |  | In case of re-submissions: Is the requested information available?
0.3 |  | Are all documents legible and understandable?
0.4 |  | Are all PSW of sub-components included?
1 |  | Design Records of Saleable Product [Sect 2.2.1] |  |  |  |  | 1 |  | Design Records of Saleable Product [Sect 2.2.1]
1.1 |  | Are actual design records included (e.g. applicable drawings, material specification, TFC, measurement agreement)?
1.2 |  | Is a TFC available for the drawing engineering level posted in the PPAP?
1.3 |  | Was the TFC and all actions closed with YES?
1-1 |  | IMDS Declaration [Sect. 2.2.1.1]
1-1.1 |  | Are records of IMDS declaration of material done in IMDS database?
1-1.2 |  | Has IMDS information been approved?
2 |  | Engineering Change Documents (as applicable) [Sect. 2.2.2] |  |  |  |  | 2 |  | Engineering Change Documents (as applicable) [Sect. 2.2.2]
2.1 | ENGINEERING CHANGE DOCUMENTS (VS applicable) [Sect. I.2.2.2] | Is this PPAP submission to the latest drawing level?
2.2 |  | Is approved/requested Interim Recovery Worksheet (IRW)?
3 |  | Customer Engineering Approval, (if required/if supplier has design responsibility) |  |  |  |  | 3 |  | Customer Engineering Approval, (if required/if supplier has design responsibility)
3.1 |  | Supplier is not required to obtain customer approval of the design record.
4 |  | Design FMEA [Sect. 2.2.4] |  |  |  |  | 4 |  | Design FMEA [Sect. 2.2.4]
4.1 |  | If the supplier is responsible for the Design FMEA, go to 4.2; 4.3; 4.4
4.2 | DFMEA [Sect. I.2.2.4 AND I.2.2.6] | Is the right part number and current index referred?
4.3 |  | Are all potential failure modes included?
4.4 |  | Are corrective actions planned and documented?
5 | PROCESS FLOW DIAGRAM [Sect. I.2.2.5] | Process Flow Diagrams [Sect. 2.2.5] |  |  |  |  | 5 |  | Process Flow Diagrams [Sect. 2.2.5]
5.1 |  | Is a Process Flow chart (PFC) available?
5.2 |  | Is the right part number and current index referred?
5.3 |  | Is the original and version date noted?
5.4 |  | Is the PFC completely in English?
5.5 |  | Is each step in the process completely and clearly defined including transports, rework, inspection points and sub supplier?
5.6 |  | Is each step in the process keyed to the PFMEA & Control Plan?
Note: any rework / regrind must be approved by Veoneer!
6 | PFMEA [Sect. I.2.2.4 AND I.2.2.6] | Process FMEA [Sect. 2.2.6, and reference manual] |  |  |  |  | 6 |  | Process FMEA [Sect. 2.2.6, and reference manual]
6.1 |  | PFMEA (acc. to AIAG FMEA Manual or similar and VS104) available at the supplier? (Confirmation in PPAP-package)
6.2 |  | Is the right part number and current index referred?
6.3 |  | Are the top 5 RPNs addressed with recommended actions? (Requirement ANA) Or are limit values defined for RPN and implemented actions if the limit is exceeded?
6.4 |  | Are all CC/SC characteristics (process & engineering record) identified?
6.5 |  | Is the PFMEA completely in English?
6.6 |  | Are adequate controls in place for all CC/SC characteristics?
6.7 |  | Performed "Go&See PFMEA" using the Go&See PFMEA Checklist? Updated all documents as applicable and all findings closed?
7 | CONTROL PLAN [Sect. I.2.2.12] | Control Plan [Sect. 2.2.7 and reference manual] |  |  |  |  | 7 |  | Control Plan [Sect. 2.2.7 and reference manual]
7.1 |  | Is a Production Control Plan per APQP&CP (manual) requirements included in this submittal?
7.2 |  | Are all sections filled out including evidence of cross functional team involvement?
7.3 |  | Is the right part number and current index referred?
7.4 |  | Is the original and version date noted?
7.5 |  | Is Control Plan processes keyed to Process Flow Chart and PFMEA?
7.6 |  | Are Receiving Insp., Process Insp., Final Insp. included in CP?
7.7 |  | Are CC/SC characteristics from DFMEA (if supplier is design responsible), PFMEA, and drawing included in CP?
7.8 |  | Are performance testing requirements identified and are they at the proper intervals?
7.9 |  | Is all manufacturing equipment identified i.e., press type, paint booth type, etc.?
7.10 |  | Is the control method for CC/SC identified (e.g. x-chart)?
7.11 |  | Is the date for the annual component layout defined? (If agreed in contract)
7.12 |  | Are all inspection gages, techniques, and equipment identified?
7.13 |  | Are appropriate reaction plans included in the Control Plan?
7.14 |  | Is the CP available in English?
8 | MEVSUREMENT SYSTEM STUDIES [Sect. I.2.2.10] | Measurement System Analysis Studies [Sect. 2.2.8 and reference manual] |  |  |  |  | 8 |  | Measurement System Analysis Studies [Sect. 2.2.8 and reference manual]
8.1 |  | Did the supplier submit Measurement System Analysis for all equipment (gages, measurement, test) used to accept product? Minimum is type 2 GR&R. Other like type 1, bias, linearity, stability studies if requested. Reference AIAG MSA manual.
8.2 |  | Are MSAs for all variable CC/SCs available?
8.3 |  | Does MSA refer to the correct part number and current index referred?
8.4 |  | Are the used measurement devices clearly identified?
8.5 |  | Do MSA results as required in 8.1 fulfill the following acceptance criteria: - Type 1 Cg/Cgk ≥1.33. - Type 2 GR&R ≤ 10% = acceptable;10%<GR&R ≤ 30% = acceptable with Veoneer agreed justification. (GR&R > 30% is not acceptable!)
9 | DIMENSIONAL RESULTS [Sect. I.2.2.7] | Dimensional Results [Sect. 2.2.9] |  |  |  |  | 9 |  | Dimensional Results [Sect. 2.2.9]
9.1 |  | Is the right part number and current index referred?
9.2 |  | Are the dimensions referenced (ballooned) to the drawing?
9.3 |  | Are the correct number of parts layed out? (Five [5] parts unless otherwise directed by SQ)
9.4 |  | Do all drawing notes have a response (pass/fail statement is unacceptable)?
9.5 |  | Are all CC/SC highlighted?
9.6 |  | Do results meet all drawing and note specifications?
9.7 |  | Are any nonconformance highlighted in the report and approved (IRW) by Veoneer?
9.8 |  | Is layout results legible and understandable?
9.9 |  | Are the dimension result sheets completely in English and handwritten signed?
10 | RECORDS OF MATERIAL/PERFORMANCE TEST RESULTS [Sect. I.2.2.8] | Records of Material Performance Test Results [Sect. 2.2.10] |  |  |  |  | 10 |  | Records of Material Performance Test Results [Sect. 2.2.10]
10.1 |  | Is a Material certificate available and does it refer to the right part number and index?
10.2 |  | Do results meet all drawing and note specifications?
10.3 |  | Are any nonconformance highlighted in the report and approved (Interim recovery worksheet) by Veoneer?
10.4 |  | Are material test (chemical, metallurgical, etc.) results included? (See form CFG 1004)
10.5 |  | Are performance test results included? (See form CFG 1005)
10.6 |  | HVS testing specification been identified on all tests?
10.7 |  | Are all testing results less than one 1 year old?
10.8 |  | Is all testing summarized with actual criteria and data (pass/fail statement is unacceptable)?
10.9 |  | Is the quantity tested identified (if required)?
11 | INITIAL PROCESS CAPABILITY STUDIES [Sect. I.2.2.9] | Initial Process Capability Studies [Sect. 2.2.11 and reference manual] |  |  |  |  | 11 |  | Initial Process Capability Studies [Sect. 2.2.11 and reference manual]
11.1 |  | Are all CC/SC characteristics from the drawing (and drawing notes) included?
11.2 |  | If not: is a measurement agreement for CC/SC dimensions attached?
11.3 |  | Does the data indicate the process is under control? (according to VS052)
11.4 |  | Do the results refer to the correct part number and index?
11.5 |  | Is the measurement method/device noted?
11.6 |  | Are results for standard deviation and the distribution noted?
11.7 |  | Is the sample size according to the CC/SC-Agreement or according to VS052?
11.8 |  | Are all initial process studies completely in English or translated?
11.9 |  | Are statistical charts and data included?
11.10 |  | If a CC/SC can't generate variables data, was the attribute data generated from a 300 pc run?
11.11 |  | Does the attribute data indicate zero (0) defects were found?
11.12 |  | Are controls in place to ensure CC/SC attribute characteristic will meet drawing requirement?
11.13 |  | If PPK or CPK is less than required values complete the following:
11.14 |  | Is 100% inspection in place and defined in the Control Plan?
11.15 |  | Is corrective action planned (e.g. IRW) and a modified Control Plan included in PPAP submittal?
12 | QUALIFIED LABORATORY REQUIREMENTS [Sect. I.2.2.11] | Qualified Laboratory Documentation [Sect. 2.2.12 and reference manual] |  |  |  |  | 12 |  | Qualified Laboratory Documentation [Sect. 2.2.12 and reference manual]
12.1 |  | Is a complete, signed and dated lab scope available?
12.2 |  | Does the lab scope (as defined on the certificate or addendum to the certificate) list all tests performed by the lab?
12.3 |  | External Lab; is accreditation certificate according ISO 17025 or approval certificate from Veoneer included?
13 | APPEARANCE APPROVAL REPORT AAR (CFG 1002) [Sect. I.2.2.14] | Appearance Approval Report, AAR [Sect. 2.2.13] (Section only applies to appearance parts) |  |  |  |  | 13 |  | Appearance Approval Report, AAR [Sect. 2.2.13] (Section only applies to appearance parts)
13.1 |  | Is there a separate and complete AAR for each part / dash number?
13.2 |  | Is the top section of the form filled out correctly and completely?
13.3 |  | Is the "Appearance Evaluation" section filled out correctly and completely?
13.4 |  | Is the "Color Evaluation" section filled out correctly and completely?
13.5 |  | Does the supplier have Master Color/Grain samples at their manufacturing location?
13.6 |  | Is the AAR signed by the production component supplier?
13.7 |  | Is the AAR signed by the customer representative? (If required)
13.8 |  | If 13.7 is NO is there an action plan being lead by Veoneer Program Management?
14 | SAMPLE PARTS WITH DIMENSIONAL RESULTS [Sect. I.2.2.16 and Sect I.2.2.17] | Sample Production Parts [Sect. 2.2.14] |  |  |  |  | 14 |  | Sample Production Parts [Sect. 2.2.14]
14.1 |  | Were "Sample Production Parts" submitted during development? (Information only)
15 | SAMPLE PARTS /MVSTER SAMPLE [Sect. I.2.2.16 and Sect I.2.2.17] | Master Sample [Sect. 2.2.15] |  |  |  |  | 15 |  | Master Sample [Sect. 2.2.15]
15.1 |  | Has one (1) Master Sample been identified & retained at the supplier's facility?
15.2 |  | Is one (1) Master Sample identified and included in this PPAP submittal?
15.3 |  | Is there an identified Master Sample from each manufacturing tool / process included?
16 | CHECKING AIDS [Sect. I.2.2.18] | Checking Aids [Sect. 2.2.16 and reference manual] |  |  |  |  | 16 |  | Checking Aids [Sect. 2.2.16 and reference manual]
16.1 |  | Note: checking aids can include fixtures, gages, models, templates, mylars used to verify customer specs.
16.2 |  | Are all checking aids numbered and calibrated?
16.3 |  | Are all checking aids included in the Control Plan?
16.4 |  | Are all checking aids provided for with preventative maintenance plans?
16.5 |  | Do all checking aids have acceptable Measurement Systems Analysis studies?
17 |  | VEONEER Specific Requirements (requirements may change based on using Veoneer facility, see SQP) [Sect. 2.2.17] |  |  |  |  | 17 |  | VEONEER Specific Requirements (requirements may change based on using Veoneer facility, see SQP) [Sect. 2.2.17]
17.1 |  | Is the declaration (VS005 Attachment E) for any forbidden substances included and approved?
17.2 |  | Is there a sample of an AIAG label per VS004 and VS244 included in the submittal?
17.3 |  | Is manufacturing lot traceability flow diagram per Veoneer VS004 included? (If required in SQP)
17.4 |  | Are heat treatment audits (if required) included (Ford format desired unless otherwise requested) < 1 year old?
17.5 |  | Is a copy of the packaging instructions included? (If required!)
17.6 |  | Was a copy of the Tool asset Form sent to the proper party / location? (If applicable)
18 | WARRANT (FORM # CFG 1001) - [Sect. I.2.2.13] | Warrant (PSW 4th edition) [Sect. 2.2.18] & Environmental verification |  |  |  |  | 18 |  | Warrant (PSW 4th edition) [Sect. 2.2.18] & Environmental verification
18.1 |  | Is the PSW according to AIAG PPAP available?
18.2 |  | Is the part name/number, engineering level, part classification, etc. of the warrant filled out correctly?
18.3 |  | Is the "Supplier Manufacturing Information" & "Submission Information" correct?
18.4 |  | Has the "Reason for Submission" been correctly identified?
18.5 |  | Is the correct Submission Level identified?
18.6 |  | Are the "Submission Results" filled out correctly and completely?
18.7 |  | Is the "Declaration" filled out correctly and completely (including production rate)?
18.8 |  | All parts are marked the proper ISO re-cycle markings (plastics only)?
18.9 |  | If submission is for Interim Approval is the IRW with Action Plan attached?
18.10 |  | Is the PSW completely in English?
18.11 |  | Is the part's shipping weight included to four (4) decimal places (x.xxxxkg)?
19 | BULK MATERIAL REQUIREMENT CHECKLIST [Sect. I.2.2.15] | Bulk Material Requirements checklist [Sect. 2.2.19] |  |  |  |  | 19 |  | Bulk Material Requirements checklist [Sect. 2.2.19]
19.1 |  | Is this PPAP submittal for bulk material? (If so, follow requirements in PPAP Manual)
Comments: | [6 empty] | Comments:
Dated/Signed by: Supplier's Quality Representative | [6 empty] | Date / Signed by: Veoneer Supplier Quality Assurance
NOTE: All documents contained in this PPAP may or may not be "Quality Records" and may or may not be recalled within a document control process.

## Information
Version # | Date | Author | Modification | Purpose
1 | 2020-02-01 | Jerome Techer | New Release