## CLD3 Checklist
Supplier Control Level Definition Three (CLD3) Checklist
|  | SUPPLIER/SUPPLIER NAME: | [6 empty] | PART No. / NAME:
|  | DRAWING NUMBER: | [6 empty] | Production Cell / Machine
SQP No:
Items |  |  |  | YES | NO | N/A | Remarks / Comments / Needed Actions
1 |  | VS004 Traceability | [5 empty] | 0 | Support Evidence
1.1 |  | Is a Tracebility Flow Chart available
1.2 |  | Is the process to manage ans store mandatory documents defined?
1.3 |  | Is the system capable of Forward and Backward Traceability?
1.4 |  | Does the Control Plan include the Annual Traceability "Fire Drill"?
2 |  | Measurement Devices and Gages
2.1 |  | Are all Measuring Devices included in the Calibration System?
2.2 |  | Has a Measurement System Analysis been performed and is under 10% R&R?
2.3 |  | Does the Control Plan define appropriate sample size and frequency?
3 |  | Sub-Supplier PPAP's
3.1 |  | Is there s system in place to ensure sub-supplier PPAP's are approved prior to use of the material?
3.2 |  | If a Full Level 3 PPAP is not granted, is there a system to manage Interim Approvals?
4 |  | Training and Qualification of personnel
4.1 | ENGINEERING CHANGE DOCUMENTS (as applicable) [Sect. I.2.2.2] | Can it be identified what personnel has been trained, proficiency level and to what process/equipment?
4.2 |  | Is there a defined training mehtod and process and is it being followed?
5 |  | Error-Proof and Poka-Yokes
5.1 |  | Have all error-proof devices been validated and have all PFMEA known Failure Modes been addressed?
5.2 |  | Does Control Plan include a Daily Verification as minimum at Start and Shift Change?
6 |  | Special Characteristics per VS052
6.1 |  | Sample Size and Data collected per Veoneer requirements and/or AIAG
6.2 |  | Initial Capability Studies for all SC/CC with CPK≥1.67.
6.3 |  | Process and method for continuous monitoring and control established.
7 |  | Visual Aids
6.1 |  | Have Boundary Samples for Visual inpections been developed and agreed to?
6.2 |  | Are this Visual Aides available to inspectors and being used to compare the product?
8 |  | VS069 Special Processes and Customer Specific Assessments
8.1 |  | Are all applicable CQI Self-Assessments uploaded, current and with all actions closed?
8.2 |  | Verify supplier has a process to manage Internal Audit findings and Sub-Supplier Audits.
8.3 |  | Validate documents in AGPS and ensure all tier 2 with Special Processes has a CQI Audit.
9 |  | NCM Status and Corrective Actions for the past 1 Year
9.1 |  | Review Report from NCM DataBase for the lats 12 months, ensure all are closed.
9.2 |  | Verify Corrective Actions are active and effective for previous NCM.
9.3 |  | Ensure Yokoten (Read-Across) was implemented for applicable actions
10 |  | SQPS-412 Activities
10.1 |  | Verify SQPS-412 is properly implemented, inspection in accordance to the standard.
10.2 |  | Verify Inspection personnel is trained, records are kept and escalation process in place
10.3 |  | Termination of temporary process only when Zero Defects criteria is met and approved by SQ
11 |  | Dock Audit Process Review
11.1 |  | Defined process, frequency and Sample Size per CP
11.2 |  | SC/CC are audited, Customer Interface Points and other specifications from spills verified.
11.3 |  | Validate ability to submitt to Customer, a DAR within the specified timeframe when requested
12 |  | PFMEA Go, See & Fix - Team Approach
12.1 |  | Has a G,S&F been conducted as part of the transition between Launch and Serial Production?
12.2 |  | Was actual work performed compared to the Standard Work Instruction?
12.3 |  | Has a Red Bin Assessment against checklist been performed?
12.4 |  | Are Standard Reaction Plans documented in CP and able to establish Clean Points?
12.5 |  | Documented process to handle Non-Confroming Material, Data analysis and Improvement Plans
13 |  | Run @ Rate
13.1 |  | Has Production Trial Run completed and all actions required implemented and verified?
13.2 |  | Has Capacity Judgement met the minumum requirement of OEE ≥ 85%?
13.3 |  | Is scrap running at/below the quoted percentage?
Comments: | [6 empty] | Comments:
Dated/Signed by: Supplier's Quality Representative | [6 empty] | Date / Signed by: Veoneer Supplier Quality