## Special Requirements
Special Process Requirements for Heat Treat Processes
This document shall be the basis for assessing the heat treat process of the supplier; or at the sub-supplier, if the heat treat process is out-sourced.
Assessment Criteria:
Suppliers with heat treat processes shall comply with the requirements of the AIAG CQI-9* Special Process: Heat Treat System Assessment.
Additionally, completion of the Appendix A: Process Audit Report with Veoneer specific questions concerning heat treated parts is required.
The requirements will include the completion of the Heat Treat Summary Report, the Veoneer Process Audit Questionnaire, Process Audit Findings and attachment of the CQI-9 Assessment, including Section 4 Job Audit.
This assessment should be completed and provided to Veoneer prior to the scheduling of an on-site VS002 assessment.
Completion of an VS002 and the requirements of Appendix A, including the CQI-9 assessment for heat treat suppliers, will be required.
Action plans based on findings of “Not Satisfactory” or “Needs Immediate Action” shall be documented with expected timing to completion and provided to the Veoneer auditor and buyer.
Veoneer may also decide to complete an onsite CQI-9 assessment at the process site.
Specifically a new heat treat source to Veoneer should expect to have an onsite assessment of the process.
The supplier will provide an annual updated CQI-9 assessment to the Veoneer Auditor and Purchasing Buyer to provide input to the Veoneer Supplier Board. In case of "Needs Immediate Action" findings, the report must be provided to Veoneer within 24 hours of the audit date.
Assessments will be attached in the Quality section of Supplier Board.
*The AIAG document can be obtained at www.aiag.org

## Summary Report
|  |  |  | VS069 Special Process Assessment Heat Treatment - Summary Report - | [5 empty] | Assessment No./Year:
Assessment Date
Company:
Address:
Special Process:
Products:
Quality Certifications:
Total number of employees: | [6 empty] | Employees working in Quality Dpt:
Main customer(s):
Main rawmaterial supplier used:
AIAG CQI-9 Assessment date |  |  |  |  | Sub-supplier Assessment? |  |  | Sub-supplier:
Previous Assessment date:
Audit reason: |  |  | Self assessment
Initial audit for new supplier
Initial audit for new process
Audit due to quality incident
Audit due to process change (e.g. relocation)
Other:
Auditor(s):
Participants and position:
Audit Summary: CQI-9 Assessment and Veoneer Questions
|  |  | CQI-9 assessment |  |  | Veoneer Questions |  |  |  | Total
Audit Date: |  |  |  | 0 |  |  | 0
Needs Immediate Action: | [7 empty] | 0 |  |  | 0
Not Satisfactory: | [7 empty] | 0 |  |  | 0
Job Audit: Failed? | [10 empty] | 0
Total: |  |  |  |  | 0 |  |  | 0 |  |  | 0
Corrective actions to be completed (Audit date + 90 days):
[5 empty] | at the latest: |  |  | at the latest:
Action plan required: |  |  |  |  | 1900-03-30 |  |  | 1900-03-30 |  | Result:
Corr. Actions completed: |  |  |  | at |  |  | at
Comments:
Improvement Areas:
Best Practice Areas:
Date, Process Manager signature | [8 empty] | Date, Auditor signature
x
x
x
X
| YES | OK
| NO | NOK
Note on P2: Date expressed according to ISO 8601: YYYY-MM-DD, e.g. 2014-07-01 ; 2014-09-30
Note on D4: Veoneer company or supplier name
Note on D6: Address of Veoneer company or supplier
Note on D8: Audited process(es) short description(s) Describe here the Process Line with # and what kind of line. E.g. Heat treatment line # 785 / Salt-quenching
Note on D11: Clear identification of audited products, e.g. product numbers (if applicable)
Note on F13: Enter valid certifications, such as IATF 16949; ISO9001: Quality Management ISO 14001: Environmental Management OHSAS18001: Occupational Health and Safety Management ISO50001: energy Managemnt ISO31000 Risk Management ISO27001 IT Management ISO26000 Social Responsibility
Note on F15: Total no. of employees directly or indirectly related to the process (Fulfilled only by supplier Audits)
Note on Q15: No. of employees related to quality tasks of the process (Fulfilled only by supplier Audits)
Note on F17: e.g., BMW, DC, Ford, GM, VW, Bosch, GE or others
Note on F19: e.g., Hosch, Arvedi, Benteler
Note on D22: Date expressed according to ISO 8601: YYYY-MM-DD, e.g. 2014-07-01 ; 2014-09-30
Note on D24: Date expressed according to ISO 8601: YYYY-MM-DD, e.g. 2014-07-01 ; 2014-09-30
Note on D28: Mark applicable reason with "X"
Note on D36: Lead Auditor Co-Auditor (new line: <alt><return>)
Note on I36: additional auditors if applicable
Note on O36: Contact data: Phone No, e-mail adress
Note on D39: Process Manager others (new line: <alt><return>)
Note on I39: additional participants if applicable
Note on O39: Contact data: Phone No, e-mail adress
Note on G61: If the corrective actions are implemented within 90 days from end date of site assessment, Audit Result can be changed.
Note on G64: Date format: DD-MMM-YY
Note on L64: Date format: DD-MMM-YY
Note on P64: Result is OK if no findings or if all findings are closed within 90 days
Note on D70: Comment on main areas of improvement !
Note on D78: Highlight "Best Practice" areas

## Veoneer Questionnaire
|  |  | Heat Treatment Assessment - Questionnaire - |  |  |  | Assessment No./Year: |  |  |  |  | 0 | X
[7 empty] | Assessment Date: |  |  |  |  | 0
|  |  |  | Review | Go See |  | Process: |  |  |  |  | 0
Dev. No. | Quest. No. | Section | Question Items |  |  | Document part number, process number, machine number etc. that has been audited in the findings/remarks column for traceability and future follow-up. | Audited |  | Finding/Rating |  |  | Findings / Remarks
0 | A. Manufacturing Process A1 - Special Process Heat Treat |  |  |  |  | Review/Go See | yes | no | NIA | NS | S | NIA = "Needs Immediate Action" NS = Not Satisfactory S = Satisfactory
| A1.1 | Process Specific | Deburring of parts only after heat treatment? If it is necessary to deburr the parts before heat treatment, is the de-burring process separated and away from the heat treat process”? | R | G | Review deburring requirements and see location if deburring is part of the process | X |  |  |  | X |  |  | S
| A1.2 |  | Is attention paid that the operation with heat treated parts is not allowed to be at the same location as the operation with non-heat treated parts? |  | G | Go to the worksite | X |  |  |  | X |  |  | S
| A1.3 |  | Are heat treated parts clearly identified (by different containers, different lids, plastic foil)? |  | G | Go to the worksite | X |  |  |  | X |  |  | S
| A1.4 |  | Is there a flow system specified and documented for containers, bins, etc, to warranty that containers used before Heat Treatment are not used to receive Heat Treated parts? (clear splitt between soft / heat treated part handling) | R | G | Go to the worksite | X |  |  |  | X |  |  | S
| A1.5 |  | Is there a system in place and documented to warranty that only EMPTY, CLEAN and NON DAMAGED containers, bins, etc. are used to receive the Heat Treated parts? | R | G | Go to the worksite | X |  |  |  | X |  |  | S
| A1.6 |  | In the event there are multiple containers (pallets, tubs, totes, bins) is there a process in place to ensure that all the material has been taken into account and has been processed? | R | G | Verify lot quantity, box count, lot weight, shipping records to ensure documentation is consistent | X |  |  |  | X |  |  | S
| A1.7 |  | Can the surface treater clearly see if the parts have been heat treated? | R | G | Review procedure for identifying product, go to the worksite to verify | X |  |  |  | X |  |  | S
| A1.8 |  | Is there properly “Visual Management” techniques implemented through the process ? Stock areas identification, Containers identification, Material Flow, areas for containers / bins control, red bins, scrap, material status,… etc. | R | G | Review procedure and go to the worksite to verify | X |  |  |  | X |  |  | S
| A1.9 |  | Has the Veoneer Master PFMEA for Heat Treat been reviewed and implemented into the suppliers PFMEA process ? | R |  | Review PFMEA for implementation of actions | X |  |  |  | X |  |  | S
| A1.10 | Furnace process parameter control | Is there a set up process defined and in place, which ensure that for specific P/N / furnace / raw material the approved process parameters will be used only? | R | G | Review workinstruction / set up instruction / process parameter definition / validation results | X |  |  |  | X |  |  | S
| A1.11 |  | Is the program, containing the process parameters, locked and only qualified operator is able to modify after validation? | R | G | Review Qualification matrix / Work instruction Go and See implementation on shopfloor / kind of locking system in place | X |  |  |  | X |  |  | S
| A1.12 |  | Is there a system to warranty that the parts goes into hardening oven homogenously avoiding too much parts together or hooked on conveyor system? | R | G | Review load / speed of the furnace used by P/N or program | X |  |  |  | X |  |  | S
| A1.13 |  | Is it checked that due to parts geometry, these can not be hooked on the conveyor in order to avoid too much time between hardening to quenching operation? | R | G | Review procedure and go to the worksite to verify | X |  |  |  | X |  |  | S
| A1.14 | Inspection / Eddy current system ECS | Is a system in place to ensure that only heat treated parts will be handled and inspected within area of heat treatment (except loading area)? | R | G | Go to the worksite / review control plan and workinstruction | X |  |  |  | X |  |  | S
| A1.15 |  | Is a system in place to ensure that every part which was taken out of the process flow – will be scrapped? Or a system in place to ensure correct handling of inspected parts - back into process flow / production? | R | G | Review procedure and go to the worksite to verify | X |  |  |  | X |  |  | S
| A1.16 |  | Is ECS used to check the hardness in the parts”? | R | G | Review control plan / instruction and go to the worksite | X |  |  |  | X |  |  | S
| A1.17 |  | Is the ECS considered within P-FMEA and in case of need (RPN) actions defined and implemented? | R | G | Review PFMEA for implementation of actions | X |  |  |  | X |  |  | S
| A1.18 |  | Is there a process specified and documented for calibration of the eddy current system (ECS)? | R | G | Review instruction and go to the worksite | X |  |  |  | X |  |  | S
| A1.19 |  | Includes the process for calibration based on every rawmaterial batch and based on OK and NOK samples? | R | G | Review instruction and go to the worksite | X |  |  |  | X |  |  | S
| A1.20 |  | Is the ECS (itself) covered, to ensure that no parts could be add or remove directly before or after ECS? |  | G | Go to the worksite | X |  |  |  | X |  |  | S
| A1.21 |  | Is a system in place to ensure that the parts could not fall out of process / process lines / box? (e.g. by a cover cover) |  | G | Go to the worksite | X |  |  |  | X |  |  | S
[7 empty] | 21 | 0 | 0 | 0 | 21 | No of findings/ratings
Note on H4: 1.) Mark applicable reason with "X" and delete the other one to change the black color 2.) If the question is not applicable to the process, then the assessor shall place ''X'' in the "NO'' column
Note on M4: S: If the observed evidence is in compliance to the question, the assessor shall note the evidence in the "Findings/Remarks" column and leave the check mark as it is. ( Default setting) NS: If the observed evidence is not in compliance to the question, then the assessor shall note the non-compliance in the "Findings/Remarks" column and place 'X' in the "Not Satisfactory" column. NIA: Where nonconforming product is identified in the assessment of a given question the assessor shall place 'X' in the "Needs ImmediateAction" (NIA) column. NIA requires immediate containment of suspect product.
Note on J6: Need immediate Action
Note on K6: Not satisfactory
Note on L6: Satisfactory

## Assessment Finding Report
|  | - Assessment Finding Report (AFR) - | [6 empty] | Assessment No. / Year: | 0
[9 empty] | Assessment date: | 0
[9 empty] | Process: | 0
Dev. No. | Audit Question No. | Finding / Improvement potential | Rat- ing | Root Cause | Corrective action | Responsible | Planned Correction Date (DD-MMM-YYYY) | PDCA | Final Completion Date (DD-MMM-YYYY) | Follow-up / Comments / References
1
2
3
4
5
6
7
8
9
10
11
12
13
14
15
16
17
18
19
20
21
◔
◑
◕
●

## Modification Index
Date / Author | Approver | Modification | Purpose | Distribution
04-01-2018 / Dennis Nielsen | Steve Brohm | First Version Release Separately controlled (not tied to same version AS 69).