## Special Requirements
Special Process Requirements for Solderless Crimp Processes
This document shall be the basis for assessing the solderless crimp process of the supplier.
Assessment Criteria:
Suppliers that perform crimping processes shall comply with the requirements of the specific OEMs as well as the requirements contained in the appendix of VS069.
The requirements will include the completion of the Summary Report tab, the Veoneer specific Assessment Questionnaire contained in tabs 1. Management Questionnaire, 2. PPAP SAPQP Questionnaire. and 3. Crimp Process Questionnaire .
The Assessment Findings Report tab containing findings of “Not Satisfactory” or “Immediate Action Required” shall be documented with expected timing to completion and provided to the Veoneer auditor and buyer.
If this is has been sent as a self assessment it should be completed and provided to Veoneer within 30 days from delivery of the assessment.
Completion of this assessment in conjunction with an VS002 will be required on a regular basis as outlined in the Veoneer Supplier Manual.
The supplier will provide an annual updated Crimp assessment to the Veoneer Auditor and Purchasing Buyer to provide input to the Veoneer Supplier Board. In case of "Immediate Action Required" findings, the report must be provided to Veoneer within 24 hours of the audit date.
Assessments will be attached in the Quality section of Supplier Board.

## Summary Report
|  |  |  | VS069 Special Process Assessment Crimp Process - Summary Report - | [5 empty] | Assessment No./Year:
Assessment Date
Company:
Address:
Special Process:
Products:
Quality Certifications
Total number of employees: | [6 empty] | Employees working in Quality Dpt:
Main customer(s):
Main raw material supplier used:
Crimp Process Assessment date |  |  |  |  | Sub-supplier Assessment? |  |  | Sub-supplier:
Previous Assessment date:
Audit reason: |  |  | Self assessment
Initial audit for new supplier
Initial audit for new process
Audit due to quality incident
Audit due to process change (e.g. relocation)
Other:
Auditor(s):
Participants and position:
Audit Summary: Crimp Assessment and Veoneer Questions
|  |  | Veoneer Questions |  |  | Crimp Assessment |  |  |  | Total
Audit Date: |  |  |  | 0 |  |  | 0
Needs Immediate Action: |  |  |  |  | 0 |  |  | 0 |  |  | 0
Not Satisfactory: |  |  |  |  | 0 |  |  | 0 |  |  | 0
Total: |  |  |  |  | 0 |  |  | 0 |  |  | 0
Corrective actions to be completed (Audit date + 90 days):
[5 empty] | at the latest: |  |  | at the latest:
Action plan required: |  |  |  |  | 1900-03-30 |  |  | 1900-03-30 |  | Result:
Corr. Actions completed: |  |  |  | at |  |  | at
Comments:
Improvement Areas:
Best Practice Areas:
Date, Process Manager signature | [8 empty] | Date, Auditor signature
x
x
x
X
| YES | OK
| NO | NOK
Note on P2: Date expressed according to ISO 8601: YYYY-MM-DD, e.g. 2014-07-01 ; 2014-09-30
Note on D4: Veoneer company or supplier name
Note on D6: Address of Veoneer company or supplier
Note on D8: Audited process(es) short description(s) Describe here the Process Line with # and what kind of line. E.g. Crimping line # 785 / Comax ; Schäfer, Crimp Tool No.;
Note on D10: Clear identification of audited products, e.g. product numbers (if applicable)
Note on F12: Enter valid certifications, such as IATF 16949; ISO9001: Quality Management ISO 14001: Environmental Management OHSAS18001: Occupational Health and Safety Management ISO50001: energy Managemnt ISO31000 Risk Management ISO27001 IT Management ISO26000 Social Responsibility
Note on F14: Total no. of employees directly or indirectly related to the process (Fulfilled only by supplier Audits)
Note on Q14: No. of employees related to quality tasks of the process (Fulfilled only by supplier Audits)
Note on F16: e.g., BMW, DC, Ford, GM, VW, Bosch, GE or others
Note on F18: e.g., Hosch, Arvedi, Benteler
Note on D21: Date expressed according to ISO 8601: YYYY-MM-DD, e.g. 2014-07-01 ; 2014-09-30
Note on D23: Date expressed according to ISO 8601: YYYY-MM-DD, e.g. 2014-07-01 ; 2014-09-30
Note on D27: Mark applicable reason with "X"
Note on D35: Lead Auditor Co-Auditor (new line: <alt><return>)
Note on I35: additional auditors if applicable
Note on O35: Contact data: Phone No, e-mail adress
Note on D38: Process Manager others (new line: <alt><return>)
Note on I38: additional participants if applicable
Note on O38: Contact data: Phone No, e-mail adress
Note on G59: If the corrective actions are implemented within 90 days from end date of site assessment, Audit Result can be changed.
Note on G62: Date format: DD-MMM-YY
Note on L62: Date format: DD-MMM-YY
Note on P62: Result is OK if no findings or if all findings are closed within 90 days
Note on D68: Comment on main areas of improvement !
Note on D76: Highlight "Best Practice" areas

## 1. Management Questionnaire
|  |  | Crimp Process Assessment - Questionnaire - |  |  |  | Assessment No./Year: |  |  |  |  | 0 | X
[7 empty] | Assessment Date: |  |  |  |  | 0
|  |  |  | Review | Go See |  | Process: |  |  |  |  | 0
Dev. No. | Quest. No. | Section | Question Items |  |  | Document part number, process number, machine number etc. that has been audited in the findings/remarks column for traceability and future follow-up. | Audited |  | Finding/Rating |  |  | Findings / Remarks
| 1. Management Special Process - Crimp |  |  |  |  | Review/Go See | yes | no | NIA | NS | S | NIA = "Needs Immediate Action" NS = Not Satisfactory S = Satisfactory
| 1.1.1 | Qualification | Is there a crimp assessment expert on site? | R |  | Full time, qualified expert on site. Verify this person is known by others as the Crimp Expert. | X |  |  |  | X |  |  | S
| 1.1.2 |  | Are the responsible people qualified and knowledgeable of crimping processes and potential failure modes? | R |  | Confirm Training and Experience in items relating to the Crimp Process (Qualification Matrix). | X |  |  |  | X |  |  | S
| 1.1.3 | Advanced Quality Planning | Does the organization perform advanced quality planning for crimping processes? | R |  | Review sample of APQP planning and ensure that the Crimp Limit Development is a part of it. Check to see if there was a feasibility study completed. | X |  |  |  | X |  |  | S
| 1.1.4 |  | Are the processing specifications based on developmental qualification data from specific OEM or Terminal supplier requirements? | R | G | Review Crimp Development Study. Does it comply with OEM requirements | X |  |  |  | X |  |  | S
[7 empty] | 4 | 0 | 0 | 0 | 4 | No of findings/ratings
Note on H4: 1.) Mark applicable reason with "X" and delete the other one to change the black color 2.) If the question is not applicable to the process, then the assessor shall place ''X'' in the "NO'' column
Note on M4: S: If the observed evidence is in compliance to the question, the assessor shall note the evidence in the "Findings/Remarks" column and leave the check mark as it is. ( Default setting) NS: If the observed evidence is not in compliance to the question, then the assessor shall note the non-compliance in the "Findings/Remarks" column and place 'X' in the "Not Satisfactory" column. NIA: Where nonconforming product is identified in the assessment of a given question the assessor shall place 'X' in the "Needs ImmediateAction" (NIA) column. NIA requires immediate containment of suspect product.
Note on J6: Needs Immediate Action
Note on K6: Not satisfactory
Note on L6: Satisfactory

## 2. PPAP SAPQP Questionnaire
|  |  | Crimp Process Assessment - Questionnaire - |  |  |  | Assessment No./Year: |  |  |  |  | 0 | X
[7 empty] | Assessment Date: |  |  |  |  | 0
|  |  |  | Review | Go See |  | Process: |  |  |  |  | 0
Dev. No. | Quest. No. | Section | Question Items |  |  | Document part number, process number, machine number etc. that has been audited in the findings/remarks column for traceability and future follow-up. | Audited |  | Finding/Rating |  |  | Findings / Remarks
0 | 2. Manufacturing Process Special Process - Crimp |  |  |  |  | Review/Go See | yes | no | NIA | NS | S | NIA = "Needs Immediate Action" NS = Not Satisfactory S = Satisfactory
| 2.1.1 | Process Flow Diagram | Does a process flowchart exist and does it include the current crimp process? | R | G | Verify process flow diagram | X |  |  |  | X |  |  | S
| 2.1.2 | PFMEA | Is there evidence of continuous improvement of PFMEA? i.e. Utilizing Go, See & Fix Activity | R | G | Are there assigned actions and are they closed out correctly? i.e. Actions assigned, Target Dates, RPN rescored. | X |  |  |  | X |  |  | S
| 2.1.3 |  | Does the PFMEA include all predictable failure modes? | R |  | Check PFMEA failure modes for- No Crimp, Crimp too tight, Crimp too loose, Crimp non-symmetrical, Missing Strands, etc. | X |  |  |  | X |  |  | S
| 2.1.4 | CONTROL PLAN | Does the Control Plan identify each step for Crimp Process? | R | G | Review the control plan to the process on the manufacturing floor. i.e. wire cut, wire strip, terminal crimp. | X |  |  |  | X |  |  | S
| 2.1.5 |  | Is all identified equipment used and all key Crimp process parameters defined in Control Plan? | R | G | Check Control plan for use of Crimp Force Monitor and Measuring tools for set-ups and periodic verifications. | X |  |  |  | X |  |  | S
| 2.1.6 |  | Are sizes and frequencies for evaluation of process and product characteristics addressed? | R |  | Review Cross Section & Pull Force Test Data. | X |  |  |  | X |  |  | S
| 2.1.7 | Crimping Specifications | Does supplier understand Crimping requirements and how to check for updated information and alerts? | R |  | Check understanding of how to use the Veoneer Portal for updated information? | X |  |  |  | X |  |  | S
| 2.1.8 |  | Is there a timely review, distribution and implementation of all customer and industry standards? | R | G | Check how information flows from the customer to the floor. | X |  |  |  | X |  |  | S
| 2.1.9 |  | Is there a documented process review for implementation of new or revised standards, and how standards are maintained to the latest revision? | R |  | Check revision update process. Check Documents for correct revision. | X |  |  |  | X |  |  | S
| 2.1.10 | Work Instructions | Is there a Work Instruction reflecting current crimping process? Is available at the worksite? |  | G | Review Crimp Work Instructions on the floor. | X |  |  |  | X |  |  | S
| 2.1.11 |  | Does the WI identify how to insure relevant operating parameters, including Crimp Height, Crimp Force, Wire Strip Condition and Length, Wire Length are maintained? | R |  | Check for visual standards referenced by the Work Instructions. | X |  |  |  | X |  |  | S
| 2.1.12 |  | Do Work Instructions show how to measure or validate crimp process parameters? | R |  | Review Work Instructions. | X |  |  |  | X |  |  | S
[7 empty] | 12 | 0 | 0 | 0 | 12 | No of findings/ratings
Note on H4: 1.) Mark applicable reason with "X" and delete the other one to change the black color 2.) If the question is not applicable to the process, then the assessor shall place ''X'' in the "NO'' column
Note on M4: S: If the observed evidence is in compliance to the question, the assessor shall note the evidence in the "Findings/Remarks" column and leave the check mark as it is. ( Default setting) NS: If the observed evidence is not in compliance to the question, then the assessor shall note the non-compliance in the "Findings/Remarks" column and place 'X' in the "Not Satisfactory" column. NIA: Where nonconforming product is identified in the assessment of a given question the assessor shall place 'X' in the "Needs ImmediateAction" (NIA) column. NIA requires immediate containment of suspect product.
Note on J6: Needs Immediate Action
Note on K6: Not satisfactory
Note on L6: Satisfactory

## 3. Crimp Process Questionnaire
|  |  | Crimp Process Assessment - Questionnaire - |  |  |  | Assessment No./Year: |  |  |  |  | 0 | X
[7 empty] | Assessment Date: |  |  |  |  | 0
|  |  |  | Review | Go See |  | Process: |  |  |  |  | 0
Dev. No. | Quest. No. | Section | Question Items |  |  | Document part number, process number, machine number etc. that has been audited in the findings/remarks column for traceability and future follow-up. | Audited |  | Finding/Rating |  |  | Findings / Remarks
| 3. Manufacturing Process Special Process - Crimp |  |  |  |  | Review/Go See | yes | no | NIA | NS | S | NIA = "Needs Immediate Action" NS = Not Satisfactory S = Satisfactory
| 3.1.1 | Incoming Material | Is incoming material inspected for critical crimp process dimensions? | R |  | Review approval responsibility for release of shipment | X |  |  |  | X |  |  | S
| 3.1.2 | Set-up | Is the wire strip process controlled for all models? | R | G | Check Set-up and nest configuration against Control Plan for control of the process. View Visual Standards for proper Identification of nicked or cut wire strands. | X |  |  |  | X |  |  | S
| 3.1.3 |  | Are only qualified associates allowed to perform set-up? | R |  | Check Set-up in Control Plan and verify only trained and qualified personnel are allowed to perform Set-up. All programmable adjustments locked out to prevent unauthorized adjustments. | X |  |  |  | X |  |  | S
| 3.1.4 |  | Is wire length controlled? | R | G | Check how wire length is maintained and verify against Control Plan. Any measurement tooling is identified and controlled through calibration system. | X |  |  |  | X |  |  | S
| 3.1.5 |  | Are Crimp Dies properly identified to prevent incorrect use? |  | G | Check crimp die identification for part numbers or model identification. Verify against the Control Plan. | X |  |  |  | X |  |  | S
| 3.1.6 |  | Is there a method to monitor the crimping force i.e. (Crimp Force Monitor, Load Cell, etc.) and will it detect missing strands? |  | G | Verify that the force monitoring system will detect 9% or more missing strands. See Table Below. | X |  |  |  | X |  |  | S
| 3.1.7 |  | Is the monitoring method verified regularly that it will detect missing strands? | R | G | See validation process for Crimping Force in Control Plan. Verify at the process. | X |  |  |  | X |  |  | S
| 3.1.8 |  | Are Pull Test performed all the way to failure? | R | G | Review pull test to ensure that test is completed and not stopped at Lower Limit. (Makes SPC valid if complete) | X |  |  |  | X |  |  | S
| 3.1.9 |  | Are Pull Test performed with insulation crimp not crimped? | R | G | Check Pull Test set-up procedure for removal of insulation crimp prior to Pull Test. | X |  |  |  | X |  |  | S
| 3.1.10 |  | Is the pull speed controlled during the Pull Test? |  | G | Check method for speed control and how speed was determined. | X |  |  |  | X |  |  | S
| 3.1.11 |  | Is "Crimp Width" tooling controlled? |  | G | Check Crimp Die to ensure that width is not adjustable. | X |  |  |  | X |  |  | S
| 3.1.12 | Scrap | Are failed parts dispositioned correctly by machine/operator to assure failed parts can not be reintroduced to the process? |  | G | Check method of disposition for failed parts. i.e. ensure machine/operator stops if part fails and machine/operator cuts failed part, etc. | X |  |  |  | X |  |  | S
| 3.1.13 |  | Are failed parts analyzed for reason of failure? | R | G | Check method of disposition for failed parts. | X |  |  |  | X |  |  | S
| 3.1.14 |  | Are failed parts placed in appropriately marked scrap container. |  | G | Check for locked Red Bins | X |  |  |  | X |  |  | S
| 3.1.15 | Cross Section | Is the cross section completed in plant or is the cross section performed offsite |  | G | Ensure the cross section equipment is available onsite. | X |  |  |  | X |  |  | S
| 3.1.16 |  | Are Crimp Connector Cross Sections performed and properly analyzed on a regular basis? | R | G | Check frequency for model change, terminal roll and wire roll changes and maintenance actions. Check methods and Control Plan. Is it reviewed? | X |  |  |  | X |  |  | S
| 3.1.17 |  | Are Cross Sections compared against Visual Standards and are measurements required? |  | G | Check Visual Standards at the Cross Section Station. Inspectors should use magnified images. Ensure measurements are taken for Crimp Height and Burr Length. | X |  |  |  | X |  |  | S
| 3.1.18 |  | Are Wire Strands Counted in Cross Section and is Compaction Ratio Calculated? | R |  | Review Work Instructions. | X |  |  |  | X |  |  | S
| 3.1.19 |  | Are measured results recorded? | R |  | Check method of data record keeping. | X |  |  |  | X |  |  | S
| 3.1.20 |  | Is image/picture of cross section recorded? (minimum required) Are cross section parts also retained? (Best) | R |  | Check for image record keeping process. | X |  |  |  | X |  |  | S
| 3.1.21 |  | Are Cross Sections properly cleaned, prepared and analyzed? | R | G | Check work instructions for cross section process instructions. | X |  |  |  | X |  |  | S
| 3.1.22 |  | Is the Equipment/Station Cleanliness assured? | R | G | Check for 5S standard. | X |  |  |  | X |  |  | S
| 3.1.23 | Preventative Maintenance | Is the Crimp Machine Cleanliness assured? | R | G | Check for 5S standard. | X |  |  |  | X |  |  | S
| 3.1.24 |  | Are the Crimp Dies on a Preventative Maintenance Plan? | R |  | Check PM System to verify crimp dies are PM'd on a regular basis. | X |  |  |  | X |  |  | S
| 3.1.25 |  | Are the Stripper Blades on a Preventative Maintenance Plan? | R |  | Check PM System. | X |  |  |  | X |  |  | S
| 3.1.26 |  | Are all maintenance actions documented and stored? | R |  | Review Maintenance data. | X |  |  |  | X |  |  | S
| 3.1.27 | Spare Equipment | Are all critical spare parts available for wear items? |  | G | Check that Stripper Blades, Crimp Dies, etc. are in inventory. | X |  |  |  | X |  |  | S
| 3.1.28 |  | Is the quantity of spare parts adequate for the number of machines used in the plant? | R |  | Check spare part minimum and maximum quantities. | X |  |  |  | X |  |  | S
| 3.1.29 |  | Is the crimp process re-qualified following tooling replacement and/or adjustment? | R |  | Review procedures and Control Plan | X |  |  |  | X |  |  | S
| 3.1.30 | Process Control and SPC | Are crimp process control charts maintained and analyzed / including reaction plans? | R | G | Review all control charts for Pull Tests, Crimp Height and Compaction Ratio. See documented reaction plan for out of control situation. | X |  |  |  | X |  |  | S
| 3.1.31 |  | Are process records (i.e.: control charts) correctly designed (i.e.: regarding control limits) for CCH, CCW and Pull test. Are they understood by the personnel creating the records? | R | G | Review the control charts on the floor / ask personnel | X |  |  |  | X |  |  | S
| 3.1.32 |  | Do process records clearly indicate deviations from the specification? | R |  | Review records | X |  |  |  | X |  |  | S
| 3.1.33 | Packaging | Is all finished harness product packaged according to customer specifications? | R | G | Verify customer shipping/packaging requirements. Example: Sufficient quantity, proper bundling, 50mm minimum clearance from top of container. | X |  |  |  | X |  |  | S
[7 empty] | 33 | 0 | 0 | 0 | 33 | No of findings/ratings
Note on H4: 1.) Mark applicable reason with "X" and delete the other one to change the black color 2.) If the question is not applicable to the process, then the assessor shall place ''X'' in the "NO'' column
Note on M4: S: If the observed evidence is in compliance to the question, the assessor shall note the evidence in the "Findings/Remarks" column and leave the check mark as it is. ( Default setting) NS: If the observed evidence is not in compliance to the question, then the assessor shall note the non-compliance in the "Findings/Remarks" column and place 'X' in the "Not Satisfactory" column. NIA: Where nonconforming product is identified in the assessment of a given question the assessor shall place 'X' in the "Needs ImmediateAction" (NIA) column. NIA requires immediate containment of suspect product.
Note on J6: "Needs Immediate Action"
Note on K6: Not satisfactory
Note on L6: Satisfactory

## Assessment Finding Report
|  | - Assessment Finding Report (AFR) - | [6 empty] | Assessment No. / Year: | 0
[9 empty] | Assessment date: | 0
[9 empty] | Process: | 0
Dev. No. | Audit Question No. | Finding / Improvement potential | Rating | Root Cause | Corrective action | Responsible | Planned Correction Date (DD-MMM-YYYY) | PDCA | Final Completion Date (DD-MMM-YYYY) | Follow-up / Comments / References
1
2
3
4
5
6
7
8
9
10
11
12
13
14
15
16
17
18
19
20
21
22
23
24
25
26
27
28
29
30
31
32
33
34
35
36
37
38
39
40
41
42
43
44
45
46
47
48
49
50
51
52
53
54
55
56
57
58
59
60

## Modification Index
Date / Author | Approver | Modification | Purpose | Distribution
04-01-2018 / Dennis Nielsen | Steve Brohm | First Version Release Separately controlled (not tied to same version AS 69).

## Compile (hidden)
De: No. | Audit Question No | Section Audit reference | Finding / Improvement Potential | Rating | cppw
| 1.1.1 | Management Questionnaire | 0 | S
| 1.1.2 | Management Questionnaire | 0 | S
| 1.1.3 | Management Questionnaire | 0 | S
| 1.1.4 | Management Questionnaire | 0 | S
| 2.1.1 | PPAP SAPQP Questionnaire | 0 | S
| 2.1.2 | PPAP SAPQP Questionnaire | 0 | S
| 2.1.3 | PPAP SAPQP Questionnaire | 0 | S
| 2.1.4 | PPAP SAPQP Questionnaire | 0 | S
| 2.1.5 | PPAP SAPQP Questionnaire | 0 | S
| 2.1.6 | PPAP SAPQP Questionnaire | 0 | S
| 2.1.7 | PPAP SAPQP Questionnaire | 0 | S
| 2.1.8 | PPAP SAPQP Questionnaire | 0 | S
| 2.1.9 | PPAP SAPQP Questionnaire | 0 | S
| 2.1.10 | PPAP SAPQP Questionnaire | 0 | S
| 2.1.11 | PPAP SAPQP Questionnaire | 0 | S
| 2.1.12 | PPAP SAPQP Questionnaire | 0 | S
| 3.1.1 | Crimp Process Questionnaire | 0 | S
| 3.1.2 | Crimp Process Questionnaire | 0 | S
| 3.1.3 | Crimp Process Questionnaire | 0 | S
| 3.1.4 | Crimp Process Questionnaire | 0 | S
| 3.1.5 | Crimp Process Questionnaire | 0 | S
| 3.1.6 | Crimp Process Questionnaire | 0 | S
| 3.1.7 | Crimp Process Questionnaire | 0 | S
| 3.1.8 | Crimp Process Questionnaire | 0 | S
| 3.1.9 | Crimp Process Questionnaire | 0 | S
| 3.1.10 | Crimp Process Questionnaire | 0 | S
| 3.1.11 | Crimp Process Questionnaire | 0 | S
| 3.1.12 | Crimp Process Questionnaire | 0 | S
| 3.1.13 | Crimp Process Questionnaire | 0 | S
| 3.1.14 | Crimp Process Questionnaire | 0 | S
| 3.1.15 | Crimp Process Questionnaire | 0 | S
| 3.1.16 | Crimp Process Questionnaire | 0 | S
| 3.1.17 | Crimp Process Questionnaire | 0 | S
| 3.1.18 | Crimp Process Questionnaire | 0 | S
| 3.1.19 | Crimp Process Questionnaire | 0 | S
| 3.1.20 | Crimp Process Questionnaire | 0 | S
| 3.1.21 | Crimp Process Questionnaire | 0 | S
| 3.1.22 | Crimp Process Questionnaire | 0 | S
| 3.1.23 | Crimp Process Questionnaire | 0 | S
| 3.1.24 | Crimp Process Questionnaire | 0 | S
| 3.1.25 | Crimp Process Questionnaire | 0 | S
| 3.1.26 | Crimp Process Questionnaire | 0 | S
| 3.1.27 | Crimp Process Questionnaire | 0 | S
| 3.1.28 | Crimp Process Questionnaire | 0 | S
| 3.1.29 | Crimp Process Questionnaire | 0 | S
| 3.1.30 | Crimp Process Questionnaire | 0 | S
| 3.1.31 | Crimp Process Questionnaire | 0 | S
| 3.1.32 | Crimp Process Questionnaire | 0 | S
| 3.1.33 | Crimp Process Questionnaire | 0 | S